## Bill of Materials
Ultrasonic Obstacle Detection Device — Bill of Materials
Calcutta Blind School Prototype • Rishab Ray & Sushant Indupuru
# | Component | Supplier / Part | Qty | Unit Cost ($) | Line Total ($) | Notes
Microcontroller & PCB
1 | Arduino Nano | Arduino / generic clone | 1 | 2.5 | 2.5 | ATmega328P; controls sensors & motors
2 | Custom PCB | Local fabrication (India) | 1 | 5 | 5 | User-supplied estimate; bulk lowers cost
Sensing
3 | HC-SR04 Ultrasonic Sensor | SparkFun / generic | 2 | 1.2 | 2.4 | 15° FOV; 5 cm – 3.35 m range; 40 kHz
Power
4 | Li-Po Battery 3.7 V 1000 mAh | Generic | 1 | 3.5 | 3.5 | ~25 min runtime; JST connector
5 | Buck-Boost Converter | Generic module | 1 | 1.2 | 1.2 | Stable voltage for MCU & motors
6 | Battery Charger (one-time) | Generic TP4056 | 1 | 3.48 | 3.48 | One-time cost; not in per-unit total
Actuation
7 | Vibration Motor (coin type) | Generic | 2 | 0.8 | 1.6 | One per sensor; independent PWM control
Passives & Connectors
8 | Resistors (assorted) | Generic pack | 1 | 0.3 | 0.3 | Current limiting for motors/LEDs
9 | Diodes | 1N4148 or similar | 2 | 0.1 | 0.2 | Flyback protection for motors
10 | Transistors (NPN) | 2N2222 or similar | 2 | 0.15 | 0.3 | Motor drive switching
11 | Pin headers / connectors | Generic | 1 | 0.4 | 0.4 | Sensor & motor interface
Enclosure & Wearable
12 | 3D-printed case | PLA filament | 1 | 0.8 | 0.8 | STL files in repo /hardware/stl/
13 | Wrist strap + hardware | Generic | 1 | 0.5 | 0.5 | Velcro or nylon; harness for wrist mount
| TOTAL (incl. charger) |  |  |  | 22.18 | All components
| PER-UNIT (excl. charger) |  |  |  | 18.7 | Charger is one-time purchase